## Sheet1
lot_no | tract_id | short_code | label | Acres | Permit Summary | Leases Summary | Old Production Summary | Recent Prod Summary
68714 | 84 | BLMWY-2020-Q2 | WY-2020-06-0510 | 15 | In a 3 mile radius there are 1 active permits 1 permits are V wells The average TVD for the vertical permits are 14000 Conoco Phillips has 1 permits | In a 3 mile radius, the latest leases with bonus information were taken in 2017. New Century Prod paid between $2/acre and $6/acre. The weighted average price in 2017 overall within the 3 radius was $3/acre. The highest price paid in 2017 was $6/acre In 2015, New Century Prod paid between $25/acre and $30/acre. | There are no wells within tract boundaries There are ~1 wells outside the tract within a 3 mile radius. Out of these, 0 were dry. 1 do not have reported production. | There are no new wells in the last 4 years within a 3 mile radius
68583 | 2 | BLMWY-2020-Q2 | WY-2020-06-0390 | 40 | There are no permits within a 3 mile radius | In a 3 mile radius, the latest leases with bonus information were taken in 2018. Providence Oil Development paid $2/acre. In 2017, Providence Oil Development paid between $2/acre and $4/acre. In 2016, Azalea Oil paid $2/acre. | There are 3 wells within the tract. 3 dry holes in tract. There are ~57 wells outside the tract within a 3 mile radius. Out of these, 32 were dry. 9 do not have reported production. The top wells that produced made: 73 mbbl and 148 mmcf at 2703 ft in 256 months from 1981-2006; 39 mbbl and 50 mmcf at 2575 ft in 373 months from 1983-2020; 16 mbbl and 129 mmcf at 2500 ft in 70 months from 2014-2020; 21 mbbl and 13 mmcf at 2574 ft in 313 months from 1983-2020; 10 mbbl and 0 mmcf at 1787 ft in 72 months from 2012-2019; | There are 3 wells within 3 mile radius that have started producing within last 4 years 2.00 mi NW, Double Eagle Petroleum Corporation has a D well at 1100 that has made 0 mbbl and nan mmcf after 18 months of producing 1.13 mi NW, Rbj Oil Llc has a V well at 2680 that has made 0 mbbl and nan mmcf after 1 months of producing 2.16 mi NW, Double Eagle Petroleum Corporation has a V well at 2612 that has made 3 mbbl and nan mmcf after 44 months of producing
68711 | 117 | BLMWY-2020-Q2 | WY-2020-06-6762 | 2106 | There are no permits within a 3 mile radius | In a 3 mile radius, the latest leases with bonus information were taken in 2015. New Century Prod paid $13/acre. In 2012, Liberty Petr paid $12/acre. | There are no wells within tract boundaries There are ~8 wells outside the tract within a 3 mile radius. Out of these, 2 were dry. The top wells that produced made: 127 mbbl and 12057 mmcf at 12532 ft in 162 months from 2006-2020; 23 mbbl and 2433 mmcf at 12650 ft in 154 months from 2006-2020; 2 mbbl and 63 mmcf at 12580 ft in 75 months from 2008-2018; 0 mbbl and 14 mmcf at 12707 ft in 72 months from 2008-2016; 0 mbbl and 8 mmcf at 12790 ft in 6 months from 2013-2013; | There are no new wells in the last 4 years within a 3 mile radius
68625 | 16 | BLMWY-2020-Q2 | WY-2020-06-0422 | 879 | In a 3 mile radius there are 10 active permits 10 permits are H wells The average lateral length among these permits is 11000 ft. - The TVD for these well(s) are ~11300ft Lincoln Energy Holdings Llc has 10 permits | In a 3 mile radius, the latest leases with bonus information were taken in 2020. Dayfield Properties paid $13/acre. In 2019, Langham Petr paid $208/acre. Colorado Energy Minerals paid $302/acre. | There are no wells within tract boundaries There are ~11 wells outside the tract within a 3 mile radius. Out of these, 6 were dry. 3 do not have reported production. The top wells that produced made: 16 mbbl and 0 mmcf at 12355 ft in 87 months from 1991-1999; 4 mbbl and 6 mmcf at 14966 ft in 26 months from 2011-2017; | There are no new wells in the last 4 years within a 3 mile radius
68624 | 15 | BLMWY-2020-Q2 | WY-2020-06-0421 | 79 | In a 3 mile radius there are 39 active permits 38 permits are H wells ; 1 permits are V wells The average lateral length among these permits is 10000 ft. - The TVD for these well(s) are ~11700ft Elephant Operating Llc has 26 permits, Samson Resources has 13 permits | In a 3 mile radius, the latest leases with bonus information were taken in 2017. Samson Resources paid $3501/acre. Stout Street paid $2001/acre. In 2014, Pacer Energy paid $350/acre. | There are no wells within tract boundaries There are ~146 wells outside the tract within a 3 mile radius. Out of these, 9 were dry. 91 do not have reported production. The top wells that produced made: 484 mbbl and 726 mmcf at 13022 ft in 411 months from 1985-2020; 330 mbbl and 30 mmcf at 8828 ft in 388 months from 1981-2020; 273 mbbl and 139 mmcf at 10150 ft in 411 months from 1984-2020; 203 mbbl and 136 mmcf at 8758 ft in 367 months from 1978-2020; 171 mbbl and 266 mmcf at 9810 ft in 104 months from 2011-2020; | There are 2 wells within 3 mile radius that have started producing within last 4 years 2.43 mi S, Samson Investment Company has a H well at 11782 that has made 151 mbbl and 168 mmcf after 7 months of producing 0.73 mi SE, Samson Investment Company has a H well at 11827 that has made 164 mbbl and 166 mmcf after 7 months of producing
68623 | 128 | BLMWY-2020-Q2 | WY-2020-06-6773 | 318 | In a 3 mile radius there are 4 active permits 4 permits are V wells The average TVD for the vertical permits are 10500 Devon has 4 permits | In a 3 mile radius, the latest leases with bonus information were taken in 2020. K2T2 Resources paid $634/acre. R&R Royalty paid $516/acre. The weighted average price in 2020 overall within the 3 radius was $451/acre. The highest price paid in 2020 was $634/acre | There are no wells within tract boundaries There are ~17 wells outside the tract within a 3 mile radius. Out of these, 5 were dry. 1 do not have reported production. The top wells that produced made: 213 mbbl and 190 mmcf at 7974 ft in 70 months from 2014-2020; 170 mbbl and 198 mmcf at 10708 ft in 58 months from 2015-2020; 137 mbbl and 150 mmcf at 8008 ft in 71 months from 2014-2020; 128 mbbl and 119 mmcf at 7643 ft in 66 months from 2014-2020; 122 mbbl and 96 mmcf at 7657 ft in 65 months from 2014-2020; | There are no new wells in the last 4 years within a 3 mile radius
68622 | 127 | BLMWY-2020-Q2 | WY-2020-06-6772 | 330 | In a 3 mile radius there are 10 active permits 6 permits are H wells ; 4 permits are V wells The average lateral length among these permits is 11000 ft. - The TVD for these well(s) are ~10200ft Devon has 10 permits | In a 3 mile radius, the latest leases with bonus information were taken in 2020. Texas Independent Expl paid $346/acre. K2T2 Resources paid $634/acre. The weighted average price in 2020 overall within the 3 radius was $451/acre. The highest price paid in 2020 was $634/acre | There are no wells within tract boundaries There are ~13 wells outside the tract within a 3 mile radius. Out of these, 4 were dry. 1 do not have reported production. The top wells that produced made: 240 mbbl and 224 mmcf at 14141 ft in 73 months from 2013-2020; 213 mbbl and 190 mmcf at 7974 ft in 70 months from 2014-2020; 170 mbbl and 198 mmcf at 10708 ft in 58 months from 2015-2020; 137 mbbl and 150 mmcf at 8008 ft in 71 months from 2014-2020; 128 mbbl and 119 mmcf at 7643 ft in 66 months from 2014-2020; | There are 4 wells within 3 mile radius that have started producing within last 4 years 4 are H wells 1 well has made 146 mbbl and 52 mmcfd in 5 months and is currently making 908 bpd and 428 mcfd. 1 well has made 315 mbbl and 165 mmcfd in 15 months and is currently making 355 bpd and 215 mcfd. 1 well has made 226 mbbl and 129 mmcfd in 29 months and is currently making 127 bpd and 66 mcfd.
68629 | 21 | BLMWY-2020-Q2 | WY-2020-06-0427 | 358 | In a 3 mile radius there are 3 active permits 3 permits are H wells The average lateral length among these permits is 10000 ft. - The TVD for these well(s) are ~13200ft Northwoods Operating Llc has 1 permits, Wold Energy Partners Llc has 2 permits | In a 3 mile radius, the latest leases with bonus information were taken in 2019. Samson Resources paid $1501/acre. In 2017, K2T2 Resources paid $4001/acre. | There are 1 wells within the tract. 1 dry holes in tract. There are ~42 wells outside the tract within a 3 mile radius. Out of these, 5 were dry. 20 do not have reported production. The top wells that produced made: 358 mbbl and 6330 mmcf at 14350 ft in 235 months from 1999-2020; 423 mbbl and 642 mmcf at 12930 ft in 132 months from 2001-2012; 126 mbbl and 1778 mmcf at 13872 ft in 381 months from 1987-2020; 120 mbbl and 1058 mmcf at 14140 ft in 387 months from 1988-2020; 179 mbbl and 500 mmcf at 12976 ft in 61 months from 2015-2020; | There are 3 wells within 3 mile radius that have started producing within last 4 years 2.41 mi S, Northwoods Operating Llc has a H well at 13012 that has made 43 mbbl and 140 mmcf after 32 months of producing 2.41 mi S, Northwoods Operating Llc has a H well at 13182 that has made 32 mbbl and 196 mmcf after 37 months of producing 2.75 mi SE, Northwoods Operating Llc has a H well at 10162 that has made 29 mbbl and 155 mmcf after 11 months of producing
68628 | 20 | BLMWY-2020-Q2 | WY-2020-06-0426 | 1326 | There are no permits within a 3 mile radius | In a 3 mile radius, the latest leases with bonus information were taken in 2020. Baseline Minerals paid $1/acre. In 2017, Viking Oil paid between $14/acre and $18/acre. | There are 2 wells within the tract. 1 dry holes in tract. 1 wells reported production. They produced: 0 mbbl and 1 mmcf at 1796 ft from years 2007-2011, There are ~205 wells outside the tract within a 3 mile radius. Out of these, 16 were dry. 35 do not have reported production. The top wells that produced made: 60 mbbl and 473 mmcf at 8626 ft in 321 months from 1975-2009; 49 mbbl and 242 mmcf at 8494 ft in 286 months from 1975-2003; 25 mbbl and 379 mmcf at 8550 ft in 323 months from 1974-2009; 33 mbbl and 26 mmcf at 8559 ft in 479 months from 1976-2020; 5 mbbl and 25 mmcf at 8705 ft in 38 months from 1975-1978; | There are no new wells in the last 4 years within a 3 mile radius
68627 | 19 | BLMWY-2020-Q2 | WY-2020-06-0425 | 518 | In a 3 mile radius there are 5 active permits 5 permits are H wells The average lateral length among these permits is 10000 ft. - The TVD for these well(s) are ~12300ft Panther Energy Company Iii, Llc has 5 permits | In a 3 mile radius, the latest leases with bonus information were taken in 2019. Panther Energy paid between $501/acre and $1548/acre. In 2018, Panther Energy paid between $1200/acre and $1521/acre. | There are no wells within tract boundaries There are ~6 wells outside the tract within a 3 mile radius. Out of these, 2 were dry. The top wells that produced made: 178 mbbl and 149 mmcf at 17150 ft in 123 months from 2010-2020; 115 mbbl and 105 mmcf at 17810 ft in 104 months from 2011-2020; 83 mbbl and 74 mmcf at 17027 ft in 106 months from 2011-2020; | There are 1 wells within 3 mile radius that have started producing within last 4 years 2.96 mi SW, Panther Energy Company Iii Llc has a H well at 12529 that has made 94 mbbl and 74 mmcf after 6 months of producing
68626 | 18 | BLMWY-2020-Q2 | WY-2020-06-0424 | 600 | In a 3 mile radius there are 2 active permits 2 permits are H wells The average lateral length among these permits is 9000 ft. - The TVD for these well(s) are ~12500ft Panther Energy Company Iii, Llc has 2 permits | In a 3 mile radius, the latest leases with bonus information were taken in 2019. Knprb Leases paid $252/acre. Colorado Energy Minerals paid between $13/acre and $302/acre. The weighted average price in 2019 overall within the 3 radius was $247/acre. The highest price paid in 2019 was $302/acre In 2017, Baseline Minerals paid between $51/acre and $114/acre. | There are no wells within tract boundaries There are ~3 wells outside the tract within a 3 mile radius. Out of these, 2 were dry. 1 do not have reported production. | There are 1 wells within 3 mile radius that have started producing within last 4 years 2.38 mi NE, Panther Energy Company Iii Llc has a H well at 12288 that has made 62 mbbl and 42 mmcf after 5 months of producing
68633 | 24 | BLMWY-2020-Q2 | WY-2020-06-0430 | 1947 | There are no permits within a 3 mile radius | In a 3 mile radius, the latest leases with bonus information were taken in 2019. Baseline Minerals paid $40/acre. In 2018, Baseline Minerals paid $29/acre. In 2017, Viking Oil paid between $25/acre and $130/acre. Baseline Minerals paid $250/acre. | There are no wells within tract boundaries There are ~76 wells outside the tract within a 3 mile radius. Out of these, 1 were dry. 27 do not have reported production. | There are no new wells in the last 4 years within a 3 mile radius
68632 | 23 | BLMWY-2020-Q2 | WY-2020-06-0429 | 2064 | There are no permits within a 3 mile radius | In a 3 mile radius, the latest leases with bonus information were taken in 2019. Baseline Minerals paid $640/acre. In 2017, Viking Oil paid $20/acre. | There are 8 wells within the tract. 2 wells did not report production6 wells reported production. They produced: 0 mbbl and 15 mmcf at 1128 ft from years 2005-2012, 0 mbbl and 6 mmcf at 1739 ft from years 2005-2011, 0 mbbl and 18 mmcf at 1140 ft from years 2005-2012, 0 mbbl and 55 mmcf at 765 ft from years 2006-2012, 0 mbbl and 9 mmcf at 1108 ft from years 2005-2010, 0 mbbl and 7 mmcf at 1065 ft from years 2005-2010, There are ~214 wells outside the tract within a 3 mile radius. Out of these, 13 were dry. 42 do not have reported production. The top wells that produced made: 17 mbbl and 1155 mmcf at 8406 ft in 201 months from 1974-1995; 84 mbbl and 362 mmcf at 8240 ft in 238 months from 1974-1996; 69 mbbl and 95 mmcf at 8208 ft in 193 months from 1974-1990; 47 mbbl and 171 mmcf at 8235 ft in 282 months from 1974-1999; 34 mbbl and 171 mmcf at 8245 ft in 166 months from 1974-1992; | There are no new wells in the last 4 years within a 3 mile radius
68631 | 22 | BLMWY-2020-Q2 | WY-2020-06-0428 | 106 | In a 3 mile radius there are 16 active permits 14 permits are H wells ; 2 permits are V wells The average lateral length among these permits is 10000 ft. - The TVD for these well(s) are ~11800ft Samson Resources has 2 permits, Titan Energy has 9 permits, Titan Expl has 5 permits | In a 3 mile radius, the latest leases with bonus information were taken in 2019. Kimmeridge Energy paid $1258/acre. Titan Expl paid $6001/acre. In 2018, Titan Expl paid $7511/acre. In 2017, Kimmeridge Energy paid $4451/acre. | There are no wells within tract boundaries There are ~46 wells outside the tract within a 3 mile radius. Out of these, 8 were dry. 5 do not have reported production. The top wells that produced made: 175 mbbl and 398 mmcf at 12682 ft in 60 months from 2015-2020; 125 mbbl and 100 mmcf at 10783 ft in 456 months from 1981-2019; 95 mbbl and 106 mmcf at 13900 ft in 446 months from 1981-2019; 96 mbbl and 70 mmcf at 10925 ft in 434 months from 1980-2020; 84 mbbl and 104 mmcf at 10913 ft in 390 months from 1981-2015; | There are 1 wells within 3 mile radius that have started producing within last 4 years 1.35 mi NW, Northwoods Operating Llc has a H well at 10813 that has made 44 mbbl and 32 mmcf after 14 months of producing
68630 | 92 | BLMWY-2020-Q2 | WY-2020-06-6730 | 40 | In a 3 mile radius there are 7 active permits 7 permits are H wells The average lateral length among these permits is 10000 ft. - The TVD for these well(s) are ~12300ft Northwoods Operating Llc has 3 permits, Sm Energy has 2 permits, Wold Energy Partners Llc has 2 permits | In a 3 mile radius, the latest leases with bonus information were taken in 2019. Samson Resources paid $1501/acre. In 2017, K2T2 Resources paid $4001/acre. | There are no wells within tract boundaries There are ~53 wells outside the tract within a 3 mile radius. Out of these, 6 were dry. 24 do not have reported production. The top wells that produced made: 460 mbbl and 1562 mmcf at 13050 ft in 204 months from 2002-2020; 423 mbbl and 642 mmcf at 12930 ft in 132 months from 2001-2012; 333 mbbl and 997 mmcf at 12904 ft in 172 months from 2005-2020; 126 mbbl and 1778 mmcf at 13872 ft in 381 months from 1987-2020; 113 mbbl and 1108 mmcf at 12849 ft in 121 months from 2005-2015; | There are 8 wells within 3 mile radius that have started producing within last 4 years 8 are H wells 2 wells have produced for 4 to 5 months and have made between 57 to 141 mbbls with 73 to 177 mmcf of gas. These wells are currently averaging 514 bpd and 666 mcfd. 2 wells have produced for 6 to 8 months and have made between 41 to 141 mbbls with 92 to 234 mmcf of gas. These wells are currently averaging 233 bpd and 488 mcfd. 1 well has made 43 mbbl and 140 mmcfd in 32 months and is currently making 0 bpd and 0 mcfd. 1 well has made 249 mbbl and 426 mmcfd in 38 months and is currently making 29 bpd and 12 mcfd.
68635 | 93 | BLMWY-2020-Q2 | WY-2020-06-6731 | 1426 | There are no permits within a 3 mile radius | There are no recorded leases within a 3 mile radius | There are 1 wells within the tract. 1 dry holes in tract. There are ~11 wells outside the tract within a 3 mile radius. Out of these, 7 were dry. 4 do not have reported production. | There are no new wells in the last 4 years within a 3 mile radius
68634 | 25 | BLMWY-2020-Q2 | WY-2020-06-0431 | 955 | There are no permits within a 3 mile radius | In a 3 mile radius, the latest leases with bonus information were taken in 2019. Timberline Prod paid between $1/acre and $2/acre. The weighted average price in 2019 overall within the 3 radius was $2/acre. The highest price paid in 2019 was $2/acre | There are no wells within tract boundaries There are ~22 wells outside the tract within a 3 mile radius. Out of these, 16 were dry. 1 do not have reported production. | There are no new wells in the last 4 years within a 3 mile radius
68645 | 97 | BLMWY-2020-Q2 | WY-2020-06-6736 | 1925 | There are no permits within a 3 mile radius | In a 3 mile radius, the latest leases with bonus information were taken in 2019. Baseline Minerals paid $1280/acre. Diamond Resources paid $640/acre. In 2018, Baseline Minerals paid $26/acre. Discovery Petr paid $19/acre. | No old wells within tract or in 3 mile radius of tract. | There are no new wells in the last 4 years within a 3 mile radius
68644 | 96 | BLMWY-2020-Q2 | WY-2020-06-6735 | 1197 | There are no permits within a 3 mile radius | In a 3 mile radius, the latest leases with bonus information were taken in 2019. Baseline Minerals paid $1280/acre. In 2018, Baseline Minerals paid between $9/acre and $26/acre. Discovery Petr paid $19/acre. | There are no wells within tract boundaries There are ~2 wells outside the tract within a 3 mile radius. Out of these, 0 were dry. 2 do not have reported production. | There are no new wells in the last 4 years within a 3 mile radius
68643 | 36 | BLMWY-2020-Q2 | WY-2020-06-0443 | 2446 | There are no permits within a 3 mile radius | In a 3 mile radius, the latest leases with bonus information were taken in 2019. Baseline Minerals paid $1280/acre. Groce'S Landing paid $2/acre. The weighted average price in 2019 overall within the 3 radius was $158/acre. The highest price paid in 2019 was $1280/acre In 2018, Baseline Minerals paid between $26/acre and $27/acre. Discovery Petr paid $19/acre. In 2016, Robert L Bayless paid $2/acre. | There are no wells within tract boundaries There are ~1 wells outside the tract within a 3 mile radius. Out of these, 0 were dry. 1 do not have reported production. | There are no new wells in the last 4 years within a 3 mile radius
68642 | 95 | BLMWY-2020-Q2 | WY-2020-06-6734 | 2047 | There are no permits within a 3 mile radius | In a 3 mile radius, the latest leases with bonus information were taken in 2019. Nerd Gas paid $640/acre. In 2018, Baseline Minerals paid between $16/acre and $26/acre. Nerd Gas paid $20/acre. | No old wells within tract or in 3 mile radius of tract. | There are no new wells in the last 4 years within a 3 mile radius
68585 | 4 | BLMWY-2020-Q2 | WY-2020-06-0392 | 2421 | There are no permits within a 3 mile radius | In a 3 mile radius, the latest leases with bonus information were taken in 2020. Blue Devil Expl paid between $12/acre and $21/acre. Robert L Bayless paid $35/acre. The weighted average price in 2020 overall within the 3 radius was $17/acre. The highest price paid in 2020 was $35/acre In 2019, Colorado Energy Minerals paid $37/acre. Thunder Basin Resources paid $52/acre. In 2018, Robert L Bayless paid $8/acre. In 2017, Robert L Bayless paid between $26/acre and $52/acre. | There are 1 wells within the tract. 1 dry holes in tract. There are ~6 wells outside the tract within a 3 mile radius. Out of these, 6 were dry. | There are no new wells in the last 4 years within a 3 mile radius
68584 | 3 | BLMWY-2020-Q2 | WY-2020-06-0391 | 159 | There are no permits within a 3 mile radius | In a 3 mile radius, the latest leases with bonus information were taken in 2018. Providence Oil Development paid $2/acre. In 2017, Providence Oil Development paid $4/acre. | There are 1 wells within the tract. 1 dry holes in tract. There are ~40 wells outside the tract within a 3 mile radius. Out of these, 24 were dry. 5 do not have reported production. The top wells that produced made: 10 mbbl and 0 mmcf at 1787 ft in 72 months from 2012-2019; | There are 3 wells within 3 mile radius that have started producing within last 4 years 1.12 mi SW, Double Eagle Petroleum Corporation has a D well at 1100 that has made 0 mbbl and nan mmcf after 18 months of producing 2.42 mi SW, Rbj Oil Llc has a V well at 2680 that has made 0 mbbl and nan mmcf after 1 months of producing 0.98 mi SW, Double Eagle Petroleum Corporation has a V well at 2612 that has made 3 mbbl and nan mmcf after 44 months of producing
68589 | 28 | BLMWY-2020-Q2 | WY-2020-06-0434 | 676 | There are no permits within a 3 mile radius | In a 3 mile radius, the latest leases with bonus information were taken in 2019. Western American Resources paid $7040/acre. | There are no wells within tract boundaries There are ~11 wells outside the tract within a 3 mile radius. Out of these, 4 were dry. 1 do not have reported production. The top wells that produced made: 73 mbbl and 72 mmcf at 9530 ft in 429 months from 1982-2020; 43 mbbl and 82 mmcf at 9127 ft in 159 months from 2006-2020; 30 mbbl and 61 mmcf at 9305 ft in 171 months from 2004-2020; 18 mbbl and 40 mmcf at 7630 ft in 77 months from 2011-2020; 16 mbbl and 22 mmcf at 9038 ft in 124 months from 2006-2020; | There are no new wells in the last 4 years within a 3 mile radius
68588 | 14 | BLMWY-2020-Q2 | WY-2020-06-0420 | 1052 | There are no permits within a 3 mile radius | In a 3 mile radius, the latest leases with bonus information were taken in 2019. Century Oil paid $207/acre. Western American Resources paid $7040/acre. In 2018, Century Oil paid between $27/acre and $66/acre. | There are no wells within tract boundaries There are ~10 wells outside the tract within a 3 mile radius. Out of these, 7 were dry. The top wells that produced made: 30 mbbl and 61 mmcf at 9305 ft in 171 months from 2004-2020; 18 mbbl and 40 mmcf at 7630 ft in 77 months from 2011-2020; 16 mbbl and 22 mmcf at 9038 ft in 124 months from 2006-2020; | There are no new wells in the last 4 years within a 3 mile radius
68587 | 6 | BLMWY-2020-Q2 | WY-2020-06-0410 | 1716 | There are no permits within a 3 mile radius | In a 3 mile radius, the latest leases with bonus information were taken in 2019. Western American Resources paid $7040/acre. In 2018, Thunder Basin Resources paid $7/acre. | There are 1 wells within the tract. 1 dry holes in tract. There are ~14 wells outside the tract within a 3 mile radius. Out of these, 8 were dry. 3 do not have reported production. The top wells that produced made: 36 mbbl and 11 mmcf at 11221 ft in 41 months from 1981-1984; | There are no new wells in the last 4 years within a 3 mile radius
68586 | 1 | BLMWY-2020-Q2 | WY-2020-06-0388 | 1867 | There are no permits within a 3 mile radius | In a 3 mile radius, the latest leases with bonus information were taken in 2019. Century Oil paid $207/acre. Western American Resources paid $7040/acre. In 2018, Century Oil paid between $46/acre and $66/acre. In 2017, Thunder Basin Resources paid between $12/acre and $15/acre. | There are 3 wells within the tract. 3 dry holes in tract. There are ~12 wells outside the tract within a 3 mile radius. Out of these, 12 were dry. | There are no new wells in the last 4 years within a 3 mile radius
68593 | 45 | BLMWY-2020-Q2 | WY-2020-06-0455 | 538 | There are no permits within a 3 mile radius | In a 3 mile radius, the latest leases with bonus information were taken in 2020. Century O&G paid $11/acre. | There are no wells within tract boundaries There are ~38 wells outside the tract within a 3 mile radius. Out of these, 14 were dry. 3 do not have reported production. The top wells that produced made: 120 mbbl and 277 mmcf at 7200 ft in 239 months from 1981-2004; 108 mbbl and 331 mmcf at 6675 ft in 95 months from 1974-1982; 107 mbbl and 309 mmcf at 6743 ft in 308 months from 1974-2002; 106 mbbl and 208 mmcf at 7180 ft in 411 months from 1980-2019; 81 mbbl and 152 mmcf at 7175 ft in 229 months from 1981-2002; | There are no new wells in the last 4 years within a 3 mile radius
68592 | 41 | BLMWY-2020-Q2 | WY-2020-06-0451 | 121 | There are no permits within a 3 mile radius | In a 3 mile radius, the latest leases with bonus information were taken in 2019. Western American Resources paid $7040/acre. | There are no wells within tract boundaries There are ~13 wells outside the tract within a 3 mile radius. Out of these, 9 were dry. 1 do not have reported production. The top wells that produced made: 36 mbbl and 11 mmcf at 11221 ft in 41 months from 1981-1984; | There are no new wells in the last 4 years within a 3 mile radius
68591 | 34 | BLMWY-2020-Q2 | WY-2020-06-0441 | 716 | There are no permits within a 3 mile radius | In a 3 mile radius, the latest leases with bonus information were taken in 2019. Western American Resources paid $7040/acre. | There are no wells within tract boundaries There are ~11 wells outside the tract within a 3 mile radius. Out of these, 3 were dry. 1 do not have reported production. The top wells that produced made: 73 mbbl and 72 mmcf at 9530 ft in 429 months from 1982-2020; 43 mbbl and 82 mmcf at 9127 ft in 159 months from 2006-2020; 30 mbbl and 61 mmcf at 9305 ft in 171 months from 2004-2020; 18 mbbl and 40 mmcf at 7630 ft in 77 months from 2011-2020; 16 mbbl and 22 mmcf at 9038 ft in 124 months from 2006-2020; | There are no new wells in the last 4 years within a 3 mile radius
68590 | 5 | BLMWY-2020-Q2 | WY-2020-06-0404 | 899 | There are no permits within a 3 mile radius | In a 3 mile radius, the latest leases with bonus information were taken in 2019. Western American Resources paid $7040/acre. In 2018, Thunder Basin Resources paid $7/acre. | There are 2 wells within the tract. 2 dry holes in tract. There are ~19 wells outside the tract within a 3 mile radius. Out of these, 15 were dry. 1 do not have reported production. The top wells that produced made: 36 mbbl and 11 mmcf at 11221 ft in 41 months from 1981-1984; | There are no new wells in the last 4 years within a 3 mile radius
68597 | 26 | BLMWY-2020-Q2 | WY-2020-06-0432 | 311 | In a 3 mile radius there are 9 active permits 8 permits are H wells ; 1 permits are V wells The average lateral length among these permits is 10000 ft. - The TVD for these well(s) are ~10200ft Anadarko has 3 permits, Devon has 6 permits | There are no recorded leases within a 3 mile radius | There are no wells within tract boundaries There are ~16 wells outside the tract within a 3 mile radius. Out of these, 6 were dry. 4 do not have reported production. The top wells that produced made: 100 mbbl and 16 mmcf at 7743 ft in 445 months from 1975-2019; 29 mbbl and 26 mmcf at 7813 ft in 48 months from 2014-2020; 18 mbbl and 14 mmcf at 7415 ft in 73 months from 1975-1981; 8 mbbl and 16 mmcf at 7292 ft in 87 months from 1975-1983; | There are no new wells in the last 4 years within a 3 mile radius
68596 | 119 | BLMWY-2020-Q2 | WY-2020-06-6764 | 649 | In a 3 mile radius there are 7 active permits 1 permits are D wells ; 6 permits are H wells The average lateral length among these permits is 10000 ft. - The TVD for these well(s) are ~10000ft Devon has 7 permits | There are no recorded leases within a 3 mile radius | There are no wells within tract boundaries There are ~17 wells outside the tract within a 3 mile radius. Out of these, 8 were dry. 4 do not have reported production. The top wells that produced made: 100 mbbl and 16 mmcf at 7743 ft in 445 months from 1975-2019; 18 mbbl and 14 mmcf at 7415 ft in 73 months from 1975-1981; 8 mbbl and 16 mmcf at 7292 ft in 87 months from 1975-1983; | There are 1 wells within 3 mile radius that have started producing within last 4 years 1.56 mi NE, Devon Energy Corporation has a H well at 9728 that has made 246 mbbl and 264 mmcf after 23 months of producing
68595 | 17 | BLMWY-2020-Q2 | WY-2020-06-0423 | 719 | In a 3 mile radius there are 18 active permits 1 permits are D wells ; 17 permits are H wells The average lateral length among these permits is 10000 ft. - The TVD for these well(s) are ~10100ft Devon has 14 permits, Grayson Mill Operating Llc has 4 permits | There are no recorded leases within a 3 mile radius | There are no wells within tract boundaries There are ~14 wells outside the tract within a 3 mile radius. Out of these, 8 were dry. 6 do not have reported production. | There are 1 wells within 3 mile radius that have started producing within last 4 years 1.20 mi NE, Devon Energy Corporation has a H well at 9728 that has made 246 mbbl and 264 mmcf after 23 months of producing
68594 | 48 | BLMWY-2020-Q2 | WY-2020-06-0458 | 77 | There are no permits within a 3 mile radius | In a 3 mile radius, the latest leases with bonus information were taken in 2019. Bradley Williams paid $28/acre. | There are 1 wells within the tract. 1 dry holes in tract. There are ~234 wells outside the tract within a 3 mile radius. Out of these, 146 were dry. 29 do not have reported production. The top wells that produced made: 1951 mbbl and 10 mmcf at 7505 ft in 548 months from 1974-2020; 1570 mbbl and 11 mmcf at 7388 ft in 213 months from 1974-1994; 1439 mbbl and 8 mmcf at 7500 ft in 553 months from 1974-2020; 1398 mbbl and 8 mmcf at 7495 ft in 554 months from 1974-2020; 729 mbbl and 3 mmcf at 7393 ft in 396 months from 1984-2017; | There are no new wells in the last 4 years within a 3 mile radius
68601 | 121 | BLMWY-2020-Q2 | WY-2020-06-6766 | 40 | In a 3 mile radius there are 30 active permits 30 permits are H wells The average lateral length among these permits is 10000 ft. - The TVD for these well(s) are ~9700ft Devon has 22 permits, Grayson Mill Operating Llc has 8 permits | In a 3 mile radius, the latest leases with bonus information were taken in 2020. R&R Royalty paid between $203/acre and $526/acre. The weighted average price in 2020 overall within the 3 radius was $376/acre. The highest price paid in 2020 was $526/acre | There are no wells within tract boundaries There are ~13 wells outside the tract within a 3 mile radius. Out of these, 10 were dry. The top wells that produced made: 50 mbbl and 96 mmcf at 11206 ft in 377 months from 1982-2020; 8 mbbl and 4 mmcf at 11185 ft in 75 months from 1982-1989; | There are no new wells in the last 4 years within a 3 mile radius
68600 | 120 | BLMWY-2020-Q2 | WY-2020-06-6765 | 109 | In a 3 mile radius there are 26 active permits 26 permits are H wells The average lateral length among these permits is 9000 ft. - The TVD for these well(s) are ~9900ft Devon has 25 permits, Grayson Mill Operating Llc has 1 permits | In a 3 mile radius, the latest leases with bonus information were taken in 2020. R&R Royalty paid between $203/acre and $526/acre. The weighted average price in 2020 overall within the 3 radius was $384/acre. The highest price paid in 2020 was $526/acre | There are no wells within tract boundaries There are ~12 wells outside the tract within a 3 mile radius. Out of these, 9 were dry. The top wells that produced made: 50 mbbl and 96 mmcf at 11206 ft in 377 months from 1982-2020; 8 mbbl and 4 mmcf at 11185 ft in 75 months from 1982-1989; | There are no new wells in the last 4 years within a 3 mile radius
68599 | 35 | BLMWY-2020-Q2 | WY-2020-06-0442 | 829 | In a 3 mile radius there are 49 active permits 49 permits are H wells The average lateral length among these permits is 10000 ft. - The TVD for these well(s) are ~9800ft Devon has 29 permits, Grayson Mill Operating Llc has 12 permits, Peak Permian, Llc has 8 permits | In a 3 mile radius, the latest leases with bonus information were taken in 2020. R&R Royalty paid between $203/acre and $526/acre. | There are 1 wells within the tract. 1 wells reported production. They produced: 1 mbbl and 0 mmcf at 10973 ft from years 1982-1983, There are ~15 wells outside the tract within a 3 mile radius. Out of these, 11 were dry. 2 do not have reported production. The top wells that produced made: 50 mbbl and 96 mmcf at 11206 ft in 377 months from 1982-2020; 8 mbbl and 4 mmcf at 11185 ft in 75 months from 1982-1989; | There are no new wells in the last 4 years within a 3 mile radius
68598 | 29 | BLMWY-2020-Q2 | WY-2020-06-0435 | 891 | In a 3 mile radius there are 7 active permits 7 permits are H wells The average lateral length among these permits is 11000 ft. - The TVD for these well(s) are ~9200ft Grayson Mill Operating Llc has 7 permits | In a 3 mile radius, the latest leases with bonus information were taken in 2017. Baseline Minerals paid $302/acre. | There are no wells within tract boundaries There are ~9 wells outside the tract within a 3 mile radius. Out of these, 9 were dry. | There are no new wells in the last 4 years within a 3 mile radius
68605 | 46 | BLMWY-2020-Q2 | WY-2020-06-0456 | 40 | There are no permits within a 3 mile radius | In a 3 mile radius, the latest leases with bonus information were taken in 2020. Rockies Resources Holdings paid $352/acre. In 2019, Rockies Resources Holdings paid between $10320/acre and $30960/acre. In 2018, Rockies Resources Holdings paid between $796/acre and $3111/acre. Sharbro Energy paid between $605/acre and $2605/acre. In 2017, Ridge Energy paid between $30/acre and $110/acre. | There are no wells within tract boundaries There are ~12 wells outside the tract within a 3 mile radius. Out of these, 12 were dry. | There are 1 wells within 3 mile radius that have started producing within last 4 years 2.95 mi SW, Rockies Resources Holdings Llc has a H well at 7997 that has made 166 mbbl and 229 mmcf after 7 months of producing
68604 | 43 | BLMWY-2020-Q2 | WY-2020-06-0453 | 403 | In a 3 mile radius there are 4 active permits 4 permits are H wells The average lateral length among these permits is 10000 ft. - The TVD for these well(s) are ~8200ft Rockies Resources Holdings Llc has 4 permits | In a 3 mile radius, the latest leases with bonus information were taken in 2019. Rockies Resources Holdings paid between $10320/acre and $30960/acre. In 2018, Rockies Resources Holdings paid between $528/acre and $3111/acre. Sharbro Energy paid between $605/acre and $2605/acre. | There are no wells within tract boundaries There are ~16 wells outside the tract within a 3 mile radius. Out of these, 15 were dry. The top wells that produced made: 97 mbbl and 784 mmcf at 9415 ft in 473 months from 1980-2019; | There are 1 wells within 3 mile radius that have started producing within last 4 years 2.48 mi SW, Rockies Resources Holdings Llc has a H well at 7997 that has made 166 mbbl and 229 mmcf after 7 months of producing
68603 | 122 | BLMWY-2020-Q2 | WY-2020-06-6767 | 327 | In a 3 mile radius there are 48 active permits 1 permits are D wells ; 47 permits are H wells The average lateral length among these permits is 10000 ft. - The TVD for these well(s) are ~9800ft Devon has 22 permits, Grayson Mill Operating Llc has 18 permits, Peak Permian, Llc has 8 permits | In a 3 mile radius, the latest leases with bonus information were taken in 2013. New Century Prod paid $145/acre. | There are no wells within tract boundaries There are ~22 wells outside the tract within a 3 mile radius. Out of these, 8 were dry. 7 do not have reported production. The top wells that produced made: 311 mbbl and 2800 mmcf at 10794 ft in 521 months from 1975-2019; 107 mbbl and 581 mmcf at 10770 ft in 317 months from 1977-2019; 75 mbbl and 143 mmcf at 10808 ft in 96 months from 1976-1990; 34 mbbl and 91 mmcf at 10770 ft in 13 months from 1975-1979; 26 mbbl and 45 mmcf at 10800 ft in 97 months from 1976-1985; | There are 1 wells within 3 mile radius that have started producing within last 4 years 2.63 mi S, Devon Energy Corporation has a H well at 9728 that has made 246 mbbl and 264 mmcf after 23 months of producing
68602 | 42 | BLMWY-2020-Q2 | WY-2020-06-0452 | 165 | In a 3 mile radius there are 37 active permits 37 permits are H wells The average lateral length among these permits is 10000 ft. - The TVD for these well(s) are ~9700ft Devon has 22 permits, Grayson Mill Operating Llc has 15 permits | In a 3 mile radius, the latest leases with bonus information were taken in 2013. New Century Prod paid $145/acre. | There are no wells within tract boundaries There are ~20 wells outside the tract within a 3 mile radius. Out of these, 11 were dry. The top wells that produced made: 311 mbbl and 2800 mmcf at 10794 ft in 521 months from 1975-2019; 107 mbbl and 581 mmcf at 10770 ft in 317 months from 1977-2019; 75 mbbl and 143 mmcf at 10808 ft in 96 months from 1976-1990; 50 mbbl and 96 mmcf at 11206 ft in 377 months from 1982-2020; 34 mbbl and 91 mmcf at 10770 ft in 13 months from 1975-1979; | There are no new wells in the last 4 years within a 3 mile radius
68609 | 52 | BLMWY-2020-Q2 | WY-2020-06-0462 | 308 | There are no permits within a 3 mile radius | In a 3 mile radius, the latest leases with bonus information were taken in 2019. Western American Resources paid between $18/acre and $56/acre. Kirkwood O&G paid $22/acre. The weighted average price in 2019 overall within the 3 radius was $40/acre. The highest price paid in 2019 was $122/acre In 2017, Kirkwood O&G paid $31/acre. | There are 1 wells within the tract. 1 dry holes in tract. There are ~171 wells outside the tract within a 3 mile radius. Out of these, 86 were dry. 35 do not have reported production. The top wells that produced made: 449 mbbl and 60 mmcf at 7021 ft in 498 months from 1974-2015; 412 mbbl and 55 mmcf at 7200 ft in 455 months from 1974-2015; 337 mbbl and 50 mmcf at 7209 ft in 537 months from 1974-2020; 322 mbbl and 41 mmcf at 7189 ft in 279 months from 1974-1997; 317 mbbl and 45 mmcf at 7200 ft in 549 months from 1974-2020; | There are no new wells in the last 4 years within a 3 mile radius
68608 | 50 | BLMWY-2020-Q2 | WY-2020-06-0460 | 401 | In a 3 mile radius there are 4 active permits 4 permits are H wells The average lateral length among these permits is 10000 ft. - The TVD for these well(s) are ~8200ft Rockies Resources Holdings Llc has 4 permits | In a 3 mile radius, the latest leases with bonus information were taken in 2020. Rockies Resources Holdings paid $352/acre. In 2019, Rockies Resources Holdings paid between $10320/acre and $30960/acre. Greywolf Energy paid $33/acre. In 2018, Rockies Resources Holdings paid between $796/acre and $891/acre. Contex Energy paid $111/acre. In 2017, Ridge Energy paid between $30/acre and $110/acre. | There are 1 wells within the tract. 1 dry holes in tract. There are ~18 wells outside the tract within a 3 mile radius. Out of these, 13 were dry. The top wells that produced made: 148 mbbl and 1801 mmcf at 9665 ft in 313 months from 1977-2005; 30 mbbl and 1105 mmcf at 9400 ft in 307 months from 1977-2003; 63 mbbl and 243 mmcf at 9480 ft in 502 months from 1974-2020; 43 mbbl and 78 mmcf at 9278 ft in 362 months from 1979-2019; 0 mbbl and 0 mmcf at 9402 ft in 5 months from 1977-1978; | There are 1 wells within 3 mile radius that have started producing within last 4 years 2.46 mi W, Rockies Resources Holdings Llc has a H well at 7997 that has made 166 mbbl and 229 mmcf after 7 months of producing
68607 | 49 | BLMWY-2020-Q2 | WY-2020-06-0459 | 40 | In a 3 mile radius there are 2 active permits 2 permits are H wells The average lateral length among these permits is 10000 ft. - The TVD for these well(s) are ~8100ft Rockies Resources Holdings Llc has 2 permits | In a 3 mile radius, the latest leases with bonus information were taken in 2020. Rockies Resources Holdings paid $352/acre. In 2019, Rockies Resources Holdings paid between $10320/acre and $30960/acre. In 2018, Rockies Resources Holdings paid between $796/acre and $3111/acre. Sharbro Energy paid between $605/acre and $2605/acre. In 2017, Ridge Energy paid between $30/acre and $110/acre. | There are no wells within tract boundaries There are ~10 wells outside the tract within a 3 mile radius. Out of these, 10 were dry. | There are 1 wells within 3 mile radius that have started producing within last 4 years 2.63 mi SW, Rockies Resources Holdings Llc has a H well at 7997 that has made 166 mbbl and 229 mmcf after 7 months of producing
68606 | 47 | BLMWY-2020-Q2 | WY-2020-06-0457 | 120 | In a 3 mile radius there are 5 active permits 4 permits are H wells ; 1 permits are V wells The average lateral length among these permits is 10000 ft. - The TVD for these well(s) are ~8200ft Massif Operating Llc has 1 permits, Rockies Resources Holdings Llc has 4 permits | In a 3 mile radius, the latest leases with bonus information were taken in 2019. Rockies Resources Holdings paid between $10320/acre and $30960/acre. Massif O&G paid $133120/acre. The weighted average price in 2019 overall within the 3 radius was $97347/acre. The highest price paid in 2019 was $133120/acre In 2018, Rockies Resources Holdings paid between $308/acre and $3111/acre. Sharbro Energy paid between $605/acre and $2605/acre. In 2017, Mcl 1 O&G Wyoming paid between $110/acre and $2400/acre. | There are no wells within tract boundaries There are ~30 wells outside the tract within a 3 mile radius. Out of these, 21 were dry. The top wells that produced made: 97 mbbl and 784 mmcf at 9415 ft in 473 months from 1980-2019; 41 mbbl and 1078 mmcf at 9372 ft in 421 months from 1979-2019; 39 mbbl and 1080 mmcf at 9545 ft in 389 months from 1974-2019; 25 mbbl and 1017 mmcf at 9548 ft in 123 months from 1974-2017; 41 mbbl and 860 mmcf at 9435 ft in 455 months from 1980-2017; | There are 1 wells within 3 mile radius that have started producing within last 4 years 1.70 mi SW, Rockies Resources Holdings Llc has a H well at 7997 that has made 166 mbbl and 229 mmcf after 7 months of producing
68613 | 9 | BLMWY-2020-Q2 | WY-2020-06-0415 | 243 | In a 3 mile radius there are 1 active permits 1 permits are V wells The average TVD for the vertical permits are 10600 Devon has 1 permits | In a 3 mile radius, the latest leases with bonus information were taken in 2014. Mbi O&G paid $3100/acre. | There are no wells within tract boundaries There are ~13 wells outside the tract within a 3 mile radius. Out of these, 5 were dry. 1 do not have reported production. The top wells that produced made: 170 mbbl and 198 mmcf at 10708 ft in 58 months from 2015-2020; 128 mbbl and 119 mmcf at 7643 ft in 66 months from 2014-2020; 122 mbbl and 96 mmcf at 7657 ft in 65 months from 2014-2020; 97 mbbl and 133 mmcf at 10686 ft in 55 months from 2015-2020; 29 mbbl and 26 mmcf at 7813 ft in 48 months from 2014-2020; | There are no new wells in the last 4 years within a 3 mile radius
68612 | 123 | BLMWY-2020-Q2 | WY-2020-06-6768 | 653 | In a 3 mile radius there are 8 active permits 8 permits are H wells The average lateral length among these permits is 10000 ft. - The TVD for these well(s) are ~10000ft Grayson Mill Operating Llc has 8 permits | In a 3 mile radius, the latest leases with bonus information were taken in 2014. Mbi O&G paid $3100/acre. | There are no wells within tract boundaries There are ~14 wells outside the tract within a 3 mile radius. Out of these, 4 were dry. 2 do not have reported production. The top wells that produced made: 241 mbbl and 129 mmcf at 7501 ft in 62 months from 2015-2020; 209 mbbl and 197 mmcf at 10684 ft in 50 months from 2016-2020; 170 mbbl and 198 mmcf at 10708 ft in 58 months from 2015-2020; 124 mbbl and 156 mmcf at 10639 ft in 50 months from 2016-2020; 128 mbbl and 119 mmcf at 7643 ft in 66 months from 2014-2020; | There are no new wells in the last 4 years within a 3 mile radius
68611 | 8 | BLMWY-2020-Q2 | WY-2020-06-0414 | 533 | In a 3 mile radius there are 1 active permits 1 permits are V wells The average TVD for the vertical permits are 10600 Devon has 1 permits | In a 3 mile radius, the latest leases with bonus information were taken in 2020. K2T2 Resources paid $634/acre. R&R Royalty paid $516/acre. The weighted average price in 2020 overall within the 3 radius was $451/acre. The highest price paid in 2020 was $634/acre | There are no wells within tract boundaries There are ~13 wells outside the tract within a 3 mile radius. Out of these, 5 were dry. 1 do not have reported production. The top wells that produced made: 170 mbbl and 198 mmcf at 10708 ft in 58 months from 2015-2020; 128 mbbl and 119 mmcf at 7643 ft in 66 months from 2014-2020; 122 mbbl and 96 mmcf at 7657 ft in 65 months from 2014-2020; 97 mbbl and 133 mmcf at 10686 ft in 55 months from 2015-2020; 29 mbbl and 26 mmcf at 7813 ft in 48 months from 2014-2020; | There are no new wells in the last 4 years within a 3 mile radius
68610 | 7 | BLMWY-2020-Q2 | WY-2020-06-0413 | 164 | In a 3 mile radius there are 23 active permits 23 permits are H wells The average lateral length among these permits is 10000 ft. - The TVD for these well(s) are ~9500ft Devon has 4 permits, Grayson Mill Operating Llc has 11 permits, Peak Permian, Llc has 8 permits | In a 3 mile radius, the latest leases with bonus information were taken in 2014. Mbi O&G paid between $3100/acre and $3600/acre. | There are no wells within tract boundaries There are ~21 wells outside the tract within a 3 mile radius. Out of these, 4 were dry. 8 do not have reported production. The top wells that produced made: 241 mbbl and 129 mmcf at 7501 ft in 62 months from 2015-2020; 209 mbbl and 197 mmcf at 10684 ft in 50 months from 2016-2020; 170 mbbl and 198 mmcf at 10708 ft in 58 months from 2015-2020; 134 mbbl and 174 mmcf at 10282 ft in 61 months from 2015-2020; 124 mbbl and 156 mmcf at 10639 ft in 50 months from 2016-2020; | There are no new wells in the last 4 years within a 3 mile radius
68681 | 60 | BLMWY-2020-Q2 | WY-2020-06-0471 | 2279 | There are no permits within a 3 mile radius | In a 3 mile radius, the latest leases with bonus information were taken in 2019. Diamond Resources paid $3/acre. Groce'S Landing paid $2/acre. The weighted average price in 2019 overall within the 3 radius was $2/acre. The highest price paid in 2019 was $3/acre | There are no wells within tract boundaries There are ~1 wells outside the tract within a 3 mile radius. Out of these, 1 were dry. | There are no new wells in the last 4 years within a 3 mile radius
68680 | 134 | BLMWY-2020-Q2 | WY-2020-06-6869 | 2363 | There are no permits within a 3 mile radius | There are no recorded leases within a 3 mile radius | There are no wells within tract boundaries There are ~1 wells outside the tract within a 3 mile radius. Out of these, 1 were dry. | There are no new wells in the last 4 years within a 3 mile radius
68679 | 59 | BLMWY-2020-Q2 | WY-2020-06-0470 | 2435 | There are no permits within a 3 mile radius | In a 3 mile radius, the latest leases with bonus information were taken in 2019. Diamond Resources paid $3/acre. Groce'S Landing paid between $2/acre and $16/acre. The weighted average price in 2019 overall within the 3 radius was $6/acre. The highest price paid in 2019 was $16/acre | No old wells within tract or in 3 mile radius of tract. | There are no new wells in the last 4 years within a 3 mile radius
68678 | 58 | BLMWY-2020-Q2 | WY-2020-06-0469 | 2066 | There are no permits within a 3 mile radius | There are no recorded leases within a 3 mile radius | No old wells within tract or in 3 mile radius of tract. | There are no new wells in the last 4 years within a 3 mile radius
68685 | 90 | BLMWY-2020-Q2 | WY-2020-06-0674 | 1785 | There are no permits within a 3 mile radius | There are no recorded leases within a 3 mile radius | There are no wells within tract boundaries There are ~1 wells outside the tract within a 3 mile radius. Out of these, 1 were dry. | There are no new wells in the last 4 years within a 3 mile radius
68684 | 135 | BLMWY-2020-Q2 | WY-2020-06-6870 | 2037 | There are no permits within a 3 mile radius | There are no recorded leases within a 3 mile radius | There are no wells within tract boundaries There are ~1 wells outside the tract within a 3 mile radius. Out of these, 1 were dry. | There are no new wells in the last 4 years within a 3 mile radius
68683 | 62 | BLMWY-2020-Q2 | WY-2020-06-0474 | 2205 | There are no permits within a 3 mile radius | There are no recorded leases within a 3 mile radius | There are 1 wells within the tract. 1 dry holes in tract. | There are no new wells in the last 4 years within a 3 mile radius
68682 | 61 | BLMWY-2020-Q2 | WY-2020-06-0473 | 2558 | There are no permits within a 3 mile radius | There are no recorded leases within a 3 mile radius | No old wells within tract or in 3 mile radius of tract. | There are no new wells in the last 4 years within a 3 mile radius
68689 | 66 | BLMWY-2020-Q2 | WY-2020-06-0480 | 1981 | There are no permits within a 3 mile radius | There are no recorded leases within a 3 mile radius | No old wells within tract or in 3 mile radius of tract. | There are no new wells in the last 4 years within a 3 mile radius
68688 | 65 | BLMWY-2020-Q2 | WY-2020-06-0479 | 2402 | There are no permits within a 3 mile radius | There are no recorded leases within a 3 mile radius | There are no wells within tract boundaries There are ~1 wells outside the tract within a 3 mile radius. Out of these, 1 were dry. | There are no new wells in the last 4 years within a 3 mile radius
68687 | 64 | BLMWY-2020-Q2 | WY-2020-06-0477 | 1916 | There are no permits within a 3 mile radius | In a 3 mile radius, the latest leases with bonus information were taken in 2019. Liberty Petr paid $2/acre. Diamond Resources paid $3/acre. The weighted average price in 2019 overall within the 3 radius was $2/acre. The highest price paid in 2019 was $3/acre | No old wells within tract or in 3 mile radius of tract. | There are no new wells in the last 4 years within a 3 mile radius
68686 | 63 | BLMWY-2020-Q2 | WY-2020-06-0476 | 2564 | There are no permits within a 3 mile radius | There are no recorded leases within a 3 mile radius | There are no wells within tract boundaries There are ~1 wells outside the tract within a 3 mile radius. Out of these, 1 were dry. | There are no new wells in the last 4 years within a 3 mile radius
68693 | 113 | BLMWY-2020-Q2 | WY-2020-06-6758 | 1080 | There are no permits within a 3 mile radius | There are no recorded leases within a 3 mile radius | There are no wells within tract boundaries There are ~1 wells outside the tract within a 3 mile radius. Out of these, 1 were dry. | There are no new wells in the last 4 years within a 3 mile radius
68692 | 69 | BLMWY-2020-Q2 | WY-2020-06-0485 | 1766 | There are no permits within a 3 mile radius | There are no recorded leases within a 3 mile radius | No old wells within tract or in 3 mile radius of tract. | There are no new wells in the last 4 years within a 3 mile radius
68691 | 68 | BLMWY-2020-Q2 | WY-2020-06-0482 | 1219 | There are no permits within a 3 mile radius | There are no recorded leases within a 3 mile radius | There are no wells within tract boundaries There are ~1 wells outside the tract within a 3 mile radius. Out of these, 1 were dry. | There are no new wells in the last 4 years within a 3 mile radius
68690 | 67 | BLMWY-2020-Q2 | WY-2020-06-0481 | 1238 | There are no permits within a 3 mile radius | There are no recorded leases within a 3 mile radius | No old wells within tract or in 3 mile radius of tract. | There are no new wells in the last 4 years within a 3 mile radius
68695 | 70 | BLMWY-2020-Q2 | WY-2020-06-0486 | 640 | There are no permits within a 3 mile radius | There are no recorded leases within a 3 mile radius | No old wells within tract or in 3 mile radius of tract. | There are no new wells in the last 4 years within a 3 mile radius
68694 | 71 | BLMWY-2020-Q2 | WY-2020-06-0487 | 2120 | There are no permits within a 3 mile radius | There are no recorded leases within a 3 mile radius | No old wells within tract or in 3 mile radius of tract. | There are no new wells in the last 4 years within a 3 mile radius
68701 | 77 | BLMWY-2020-Q2 | WY-2020-06-0493 | 668 | There are no permits within a 3 mile radius | There are no recorded leases within a 3 mile radius | There are no wells within tract boundaries There are ~16 wells outside the tract within a 3 mile radius. Out of these, 10 were dry. 2 do not have reported production. The top wells that produced made: 43 mbbl and 1 mmcf at 6327 ft in 274 months from 1980-2020; 31 mbbl and 0 mmcf at 5225 ft in 224 months from 1980-2015; 15 mbbl and 0 mmcf at 5306 ft in 148 months from 2001-2018; | There are no new wells in the last 4 years within a 3 mile radius
68700 | 76 | BLMWY-2020-Q2 | WY-2020-06-0492 | 969 | There are no permits within a 3 mile radius | There are no recorded leases within a 3 mile radius | There are no wells within tract boundaries There are ~179 wells outside the tract within a 3 mile radius. Out of these, 19 were dry. 28 do not have reported production. The top wells that produced made: 1801 mbbl and 501 mmcf at 4050 ft in 554 months from 1974-2020; 1657 mbbl and 1140 mmcf at 3850 ft in 500 months from 1975-2020; 1744 mbbl and 97 mmcf at 4200 ft in 502 months from 1978-2020; 1292 mbbl and 558 mmcf at 4192 ft in 429 months from 1979-2020; 1326 mbbl and 49 mmcf at 3900 ft in 455 months from 1975-2014; | There are no new wells in the last 4 years within a 3 mile radius
68699 | 75 | BLMWY-2020-Q2 | WY-2020-06-0491 | 830 | There are no permits within a 3 mile radius | There are no recorded leases within a 3 mile radius | There are no wells within tract boundaries There are ~193 wells outside the tract within a 3 mile radius. Out of these, 19 were dry. 32 do not have reported production. The top wells that produced made: 1801 mbbl and 501 mmcf at 4050 ft in 554 months from 1974-2020; 1657 mbbl and 1140 mmcf at 3850 ft in 500 months from 1975-2020; 1744 mbbl and 97 mmcf at 4200 ft in 502 months from 1978-2020; 1292 mbbl and 558 mmcf at 4192 ft in 429 months from 1979-2020; 1317 mbbl and 120 mmcf at 4536 ft in 489 months from 1979-2020; | There are no new wells in the last 4 years within a 3 mile radius
68704 | 79 | BLMWY-2020-Q2 | WY-2020-06-0496 | 89 | There are no permits within a 3 mile radius | In a 3 mile radius, the latest leases with bonus information were taken in 2019. Diamond Resources paid between $3/acre and $27/acre. Liberty Petr paid between $11/acre and $27/acre. The weighted average price in 2019 overall within the 3 radius was $122/acre. The highest price paid in 2019 was $1280/acre | There are no wells within tract boundaries There are ~6 wells outside the tract within a 3 mile radius. Out of these, 3 were dry. 3 do not have reported production. | There are no new wells in the last 4 years within a 3 mile radius
68703 | 78 | BLMWY-2020-Q2 | WY-2020-06-0495 | 333 | There are no permits within a 3 mile radius | There are no recorded leases within a 3 mile radius | There are no wells within tract boundaries There are ~14 wells outside the tract within a 3 mile radius. Out of these, 9 were dry. 3 do not have reported production. The top wells that produced made: 43 mbbl and 1 mmcf at 6327 ft in 274 months from 1980-2020; | There are no new wells in the last 4 years within a 3 mile radius
68702 | 114 | BLMWY-2020-Q2 | WY-2020-06-6759 | 334 | There are no permits within a 3 mile radius | There are no recorded leases within a 3 mile radius | There are 1 wells within the tract. 1 dry holes in tract. There are ~15 wells outside the tract within a 3 mile radius. Out of these, 9 were dry. 2 do not have reported production. The top wells that produced made: 43 mbbl and 1 mmcf at 6327 ft in 274 months from 1980-2020; 31 mbbl and 0 mmcf at 5225 ft in 224 months from 1980-2015; 15 mbbl and 0 mmcf at 5306 ft in 148 months from 2001-2018; | There are no new wells in the last 4 years within a 3 mile radius
68709 | 116 | BLMWY-2020-Q2 | WY-2020-06-6761 | 1398 | There are no permits within a 3 mile radius | In a 3 mile radius, the latest leases with bonus information were taken in 2019. Kirkwood O&G paid $1/acre. | There are no wells within tract boundaries There are ~10 wells outside the tract within a 3 mile radius. Out of these, 5 were dry. The top wells that produced made: 4 mbbl and 440 mmcf at 8000 ft in 42 months from 2006-2015; 0 mbbl and 7 mmcf at 8214 ft in 39 months from 2007-2015; 0 mbbl and 4 mmcf at 8100 ft in 31 months from 2007-2015; 0 mbbl and 0 mmcf at 7912 ft in 13 months from 2007-2015; | There are no new wells in the last 4 years within a 3 mile radius
68708 | 115 | BLMWY-2020-Q2 | WY-2020-06-6760 | 1357 | There are no permits within a 3 mile radius | In a 3 mile radius, the latest leases with bonus information were taken in 2019. Kirkwood O&G paid $1/acre. | There are no wells within tract boundaries There are ~9 wells outside the tract within a 3 mile radius. Out of these, 4 were dry. The top wells that produced made: 4 mbbl and 440 mmcf at 8000 ft in 42 months from 2006-2015; 0 mbbl and 7 mmcf at 8214 ft in 39 months from 2007-2015; 0 mbbl and 4 mmcf at 8100 ft in 31 months from 2007-2015; 0 mbbl and 0 mmcf at 7912 ft in 13 months from 2007-2015; | There are no new wells in the last 4 years within a 3 mile radius
68649 | 98 | BLMWY-2020-Q2 | WY-2020-06-6740 | 1947 | There are no permits within a 3 mile radius | In a 3 mile radius, the latest leases with bonus information were taken in 2020. Baseline Minerals paid $3/acre. In 2019, Diamond Resources paid $640/acre. In 2018, Baseline Minerals paid between $16/acre and $26/acre. | No old wells within tract or in 3 mile radius of tract. | There are no new wells in the last 4 years within a 3 mile radius
68648 | 89 | BLMWY-2020-Q2 | WY-2020-06-0668 | 1561 | There are no permits within a 3 mile radius | In a 3 mile radius, the latest leases with bonus information were taken in 2019. Liberty Petr paid $2/acre. In 2018, Baseline Minerals paid between $11/acre and $27/acre. Discovery Petr paid $19/acre. In 2016, Robert L Bayless paid $2/acre. | There are no wells within tract boundaries There are ~1 wells outside the tract within a 3 mile radius. Out of these, 0 were dry. 1 do not have reported production. | There are no new wells in the last 4 years within a 3 mile radius
68647 | 132 | BLMWY-2020-Q2 | WY-2020-06-6864 | 2201 | There are no permits within a 3 mile radius | In a 3 mile radius, the latest leases with bonus information were taken in 2019. Diamond Resources paid between $22/acre and $4480/acre. The weighted average price in 2019 overall within the 3 radius was $1087/acre. The highest price paid in 2019 was $4480/acre In 2018, Baseline Minerals paid $27/acre. Discovery Petr paid $19/acre. In 2016, Robert L Bayless paid $2/acre. | There are no wells within tract boundaries There are ~1 wells outside the tract within a 3 mile radius. Out of these, 1 were dry. | There are no new wells in the last 4 years within a 3 mile radius
68646 | 131 | BLMWY-2020-Q2 | WY-2020-06-6862 | 1640 | There are no permits within a 3 mile radius | In a 3 mile radius, the latest leases with bonus information were taken in 2019. Diamond Resources paid between $22/acre and $4480/acre. Liberty Petr paid $2/acre. The weighted average price in 2019 overall within the 3 radius was $593/acre. The highest price paid in 2019 was $4480/acre In 2018, Baseline Minerals paid $27/acre. Discovery Petr paid $19/acre. In 2016, Robert L Bayless paid $2/acre. | No old wells within tract or in 3 mile radius of tract. | There are no new wells in the last 4 years within a 3 mile radius
68653 | 102 | BLMWY-2020-Q2 | WY-2020-06-6744 | 1951 | There are no permits within a 3 mile radius | In a 3 mile radius, the latest leases with bonus information were taken in 2020. Baseline Minerals paid $3/acre. | There are no wells within tract boundaries There are ~1 wells outside the tract within a 3 mile radius. Out of these, 1 were dry. | There are no new wells in the last 4 years within a 3 mile radius
68652 | 101 | BLMWY-2020-Q2 | WY-2020-06-6743 | 1993 | There are no permits within a 3 mile radius | In a 3 mile radius, the latest leases with bonus information were taken in 2020. Baseline Minerals paid $3/acre. | There are no wells within tract boundaries There are ~1 wells outside the tract within a 3 mile radius. Out of these, 1 were dry. | There are no new wells in the last 4 years within a 3 mile radius
68651 | 100 | BLMWY-2020-Q2 | WY-2020-06-6742 | 1947 | There are no permits within a 3 mile radius | In a 3 mile radius, the latest leases with bonus information were taken in 2020. Baseline Minerals paid $3/acre. | No old wells within tract or in 3 mile radius of tract. | There are no new wells in the last 4 years within a 3 mile radius
68650 | 99 | BLMWY-2020-Q2 | WY-2020-06-6741 | 1948 | There are no permits within a 3 mile radius | In a 3 mile radius, the latest leases with bonus information were taken in 2020. Baseline Minerals paid $3/acre. In 2019, Diamond Resources paid $640/acre. | No old wells within tract or in 3 mile radius of tract. | There are no new wells in the last 4 years within a 3 mile radius
68657 | 103 | BLMWY-2020-Q2 | WY-2020-06-6746 | 1928 | There are no permits within a 3 mile radius | In a 3 mile radius, the latest leases with bonus information were taken in 2019. Diamond Resources paid $640/acre. In 2018, Baseline Minerals paid $26/acre. | There are no wells within tract boundaries There are ~1 wells outside the tract within a 3 mile radius. Out of these, 0 were dry. 1 do not have reported production. | There are no new wells in the last 4 years within a 3 mile radius
68656 | 39 | BLMWY-2020-Q2 | WY-2020-06-0448 | 1278 | There are no permits within a 3 mile radius | In a 3 mile radius, the latest leases with bonus information were taken in 2019. Liberty Petr paid $2/acre. Groce'S Landing paid $2/acre. The weighted average price in 2019 overall within the 3 radius was $78/acre. The highest price paid in 2019 was $640/acre | No old wells within tract or in 3 mile radius of tract. | There are no new wells in the last 4 years within a 3 mile radius
68655 | 38 | BLMWY-2020-Q2 | WY-2020-06-0446 | 2562 | There are no permits within a 3 mile radius | In a 3 mile radius, the latest leases with bonus information were taken in 2019. Liberty Petr paid $2/acre. Groce'S Landing paid $2/acre. The weighted average price in 2019 overall within the 3 radius was $56/acre. The highest price paid in 2019 was $640/acre | There are no wells within tract boundaries There are ~2 wells outside the tract within a 3 mile radius. Out of these, 1 were dry. 1 do not have reported production. | There are no new wells in the last 4 years within a 3 mile radius
68654 | 37 | BLMWY-2020-Q2 | WY-2020-06-0445 | 2557 | There are no permits within a 3 mile radius | In a 3 mile radius, the latest leases with bonus information were taken in 2019. Groce'S Landing paid $2/acre. Liberty Petr paid $2/acre. The weighted average price in 2019 overall within the 3 radius was $56/acre. The highest price paid in 2019 was $640/acre In 2018, Baseline Minerals paid $27/acre. Discovery Petr paid $19/acre. In 2016, Robert L Bayless paid $2/acre. | There are 1 wells within the tract. 1 wells did not report production There are ~1 wells outside the tract within a 3 mile radius. Out of these, 1 were dry. | There are no new wells in the last 4 years within a 3 mile radius
68661 | 44 | BLMWY-2020-Q2 | WY-2020-06-0454 | 1940 | There are no permits within a 3 mile radius | In a 3 mile radius, the latest leases with bonus information were taken in 2019. Diamond Resources paid $640/acre. | No old wells within tract or in 3 mile radius of tract. | There are no new wells in the last 4 years within a 3 mile radius
68660 | 106 | BLMWY-2020-Q2 | WY-2020-06-6749 | 1933 | There are no permits within a 3 mile radius | In a 3 mile radius, the latest leases with bonus information were taken in 2019. Diamond Resources paid $640/acre. In 2018, Baseline Minerals paid $26/acre. | No old wells within tract or in 3 mile radius of tract. | There are no new wells in the last 4 years within a 3 mile radius
68659 | 105 | BLMWY-2020-Q2 | WY-2020-06-6748 | 1939 | There are no permits within a 3 mile radius | In a 3 mile radius, the latest leases with bonus information were taken in 2019. Diamond Resources paid $640/acre. | No old wells within tract or in 3 mile radius of tract. | There are no new wells in the last 4 years within a 3 mile radius
68658 | 104 | BLMWY-2020-Q2 | WY-2020-06-6747 | 1947 | There are no permits within a 3 mile radius | In a 3 mile radius, the latest leases with bonus information were taken in 2019. Diamond Resources paid $640/acre. | No old wells within tract or in 3 mile radius of tract. | There are no new wells in the last 4 years within a 3 mile radius
68665 | 133 | BLMWY-2020-Q2 | WY-2020-06-6866 | 1949 | There are no permits within a 3 mile radius | In a 3 mile radius, the latest leases with bonus information were taken in 2019. Baseline Minerals paid $42/acre. | There are no wells within tract boundaries There are ~2 wells outside the tract within a 3 mile radius. Out of these, 2 were dry. | There are no new wells in the last 4 years within a 3 mile radius
68664 | 130 | BLMWY-2020-Q2 | WY-2020-06-6776 | 1998 | There are no permits within a 3 mile radius | In a 3 mile radius, the latest leases with bonus information were taken in 2019. Baseline Minerals paid $42/acre. | No old wells within tract or in 3 mile radius of tract. | There are no new wells in the last 4 years within a 3 mile radius
68663 | 108 | BLMWY-2020-Q2 | WY-2020-06-6751 | 1957 | There are no permits within a 3 mile radius | There are no recorded leases within a 3 mile radius | No old wells within tract or in 3 mile radius of tract. | There are no new wells in the last 4 years within a 3 mile radius
68662 | 107 | BLMWY-2020-Q2 | WY-2020-06-6750 | 1948 | There are no permits within a 3 mile radius | In a 3 mile radius, the latest leases with bonus information were taken in 2019. Diamond Resources paid $640/acre. | No old wells within tract or in 3 mile radius of tract. | There are no new wells in the last 4 years within a 3 mile radius
68669 | 40 | BLMWY-2020-Q2 | WY-2020-06-0449 | 1290 | There are no permits within a 3 mile radius | In a 3 mile radius, the latest leases with bonus information were taken in 2019. Liberty Petr paid $2/acre. Groce'S Landing paid $2/acre. The weighted average price in 2019 overall within the 3 radius was $2/acre. | No old wells within tract or in 3 mile radius of tract. | There are no new wells in the last 4 years within a 3 mile radius
68668 | 51 | BLMWY-2020-Q2 | WY-2020-06-0461 | 1952 | There are no permits within a 3 mile radius | In a 3 mile radius, the latest leases with bonus information were taken in 2013. Wes State Lands paid $2/acre. | There are no wells within tract boundaries There are ~1 wells outside the tract within a 3 mile radius. Out of these, 1 were dry. | There are no new wells in the last 4 years within a 3 mile radius
68667 | 110 | BLMWY-2020-Q2 | WY-2020-06-6755 | 1626 | There are no permits within a 3 mile radius | In a 3 mile radius, the latest leases with bonus information were taken in 2019. Baseline Minerals paid $42/acre. | There are no wells within tract boundaries There are ~1 wells outside the tract within a 3 mile radius. Out of these, 1 were dry. | There are no new wells in the last 4 years within a 3 mile radius
68666 | 109 | BLMWY-2020-Q2 | WY-2020-06-6754 | 1957 | There are no permits within a 3 mile radius | In a 3 mile radius, the latest leases with bonus information were taken in 2013. Wes State Lands paid $2/acre. | No old wells within tract or in 3 mile radius of tract. | There are no new wells in the last 4 years within a 3 mile radius
68673 | 53 | BLMWY-2020-Q2 | WY-2020-06-0464 | 1960 | There are no permits within a 3 mile radius | There are no recorded leases within a 3 mile radius | No old wells within tract or in 3 mile radius of tract. | There are no new wells in the last 4 years within a 3 mile radius
68672 | 129 | BLMWY-2020-Q2 | WY-2020-06-6775 | 1222 | There are no permits within a 3 mile radius | There are no recorded leases within a 3 mile radius | No old wells within tract or in 3 mile radius of tract. | There are no new wells in the last 4 years within a 3 mile radius
68671 | 112 | BLMWY-2020-Q2 | WY-2020-06-6757 | 2046 | There are no permits within a 3 mile radius | There are no recorded leases within a 3 mile radius | No old wells within tract or in 3 mile radius of tract. | There are no new wells in the last 4 years within a 3 mile radius
68670 | 111 | BLMWY-2020-Q2 | WY-2020-06-6756 | 1288 | There are no permits within a 3 mile radius | In a 3 mile radius, the latest leases with bonus information were taken in 2019. Liberty Petr paid $2/acre. | No old wells within tract or in 3 mile radius of tract. | There are no new wells in the last 4 years within a 3 mile radius
68677 | 57 | BLMWY-2020-Q2 | WY-2020-06-0468 | 2485 | There are no permits within a 3 mile radius | There are no recorded leases within a 3 mile radius | No old wells within tract or in 3 mile radius of tract. | There are no new wells in the last 4 years within a 3 mile radius
68676 | 56 | BLMWY-2020-Q2 | WY-2020-06-0467 | 1939 | There are no permits within a 3 mile radius | There are no recorded leases within a 3 mile radius | No old wells within tract or in 3 mile radius of tract. | There are no new wells in the last 4 years within a 3 mile radius
68675 | 55 | BLMWY-2020-Q2 | WY-2020-06-0466 | 2319 | There are no permits within a 3 mile radius | There are no recorded leases within a 3 mile radius | No old wells within tract or in 3 mile radius of tract. | There are no new wells in the last 4 years within a 3 mile radius
68674 | 54 | BLMWY-2020-Q2 | WY-2020-06-0465 | 1963 | There are no permits within a 3 mile radius | There are no recorded leases within a 3 mile radius | No old wells within tract or in 3 mile radius of tract. | There are no new wells in the last 4 years within a 3 mile radius
68617 | 12 | BLMWY-2020-Q2 | WY-2020-06-0418 | 161 | In a 3 mile radius there are 1 active permits 1 permits are V wells The average TVD for the vertical permits are 10600 Devon has 1 permits | In a 3 mile radius, the latest leases with bonus information were taken in 2020. K2T2 Resources paid $634/acre. R&R Royalty paid $516/acre. The weighted average price in 2020 overall within the 3 radius was $451/acre. The highest price paid in 2020 was $634/acre | There are no wells within tract boundaries There are ~14 wells outside the tract within a 3 mile radius. Out of these, 5 were dry. 1 do not have reported production. The top wells that produced made: 170 mbbl and 198 mmcf at 10708 ft in 58 months from 2015-2020; 128 mbbl and 119 mmcf at 7643 ft in 66 months from 2014-2020; 122 mbbl and 96 mmcf at 7657 ft in 65 months from 2014-2020; 97 mbbl and 133 mmcf at 10686 ft in 55 months from 2015-2020; 29 mbbl and 26 mmcf at 7813 ft in 48 months from 2014-2020; | There are no new wells in the last 4 years within a 3 mile radius
68616 | 124 | BLMWY-2020-Q2 | WY-2020-06-6769 | 326 | In a 3 mile radius there are 6 active permits 5 permits are H wells ; 1 permits are V wells The average lateral length among these permits is 10000 ft. - The TVD for these well(s) are ~10100ft Devon has 6 permits | There are no recorded leases within a 3 mile radius | There are no wells within tract boundaries There are ~20 wells outside the tract within a 3 mile radius. Out of these, 6 were dry. 5 do not have reported production. The top wells that produced made: 170 mbbl and 198 mmcf at 10708 ft in 58 months from 2015-2020; 128 mbbl and 119 mmcf at 7643 ft in 66 months from 2014-2020; 122 mbbl and 96 mmcf at 7657 ft in 65 months from 2014-2020; 97 mbbl and 133 mmcf at 10686 ft in 55 months from 2015-2020; 100 mbbl and 16 mmcf at 7743 ft in 445 months from 1975-2019; | There are no new wells in the last 4 years within a 3 mile radius
68615 | 11 | BLMWY-2020-Q2 | WY-2020-06-0417 | 245 | In a 3 mile radius there are 6 active permits 5 permits are H wells ; 1 permits are V wells The average lateral length among these permits is 10000 ft. - The TVD for these well(s) are ~10100ft Devon has 6 permits | There are no recorded leases within a 3 mile radius | There are no wells within tract boundaries There are ~19 wells outside the tract within a 3 mile radius. Out of these, 7 were dry. 5 do not have reported production. The top wells that produced made: 170 mbbl and 198 mmcf at 10708 ft in 58 months from 2015-2020; 128 mbbl and 119 mmcf at 7643 ft in 66 months from 2014-2020; 122 mbbl and 96 mmcf at 7657 ft in 65 months from 2014-2020; 97 mbbl and 133 mmcf at 10686 ft in 55 months from 2015-2020; 29 mbbl and 26 mmcf at 7813 ft in 48 months from 2014-2020; | There are no new wells in the last 4 years within a 3 mile radius
68614 | 10 | BLMWY-2020-Q2 | WY-2020-06-0416 | 81 | In a 3 mile radius there are 1 active permits 1 permits are V wells The average TVD for the vertical permits are 10600 Devon has 1 permits | In a 3 mile radius, the latest leases with bonus information were taken in 2020. K2T2 Resources paid $634/acre. R&R Royalty paid $516/acre. The weighted average price in 2020 overall within the 3 radius was $451/acre. The highest price paid in 2020 was $634/acre In 2017, Peak Powder River Resources paid $5002/acre. | There are no wells within tract boundaries There are ~11 wells outside the tract within a 3 mile radius. Out of these, 4 were dry. 1 do not have reported production. The top wells that produced made: 170 mbbl and 198 mmcf at 10708 ft in 58 months from 2015-2020; 128 mbbl and 119 mmcf at 7643 ft in 66 months from 2014-2020; 122 mbbl and 96 mmcf at 7657 ft in 65 months from 2014-2020; 97 mbbl and 133 mmcf at 10686 ft in 55 months from 2015-2020; 29 mbbl and 26 mmcf at 7813 ft in 48 months from 2014-2020; | There are no new wells in the last 4 years within a 3 mile radius
68621 | 91 | BLMWY-2020-Q2 | WY-2020-06-6729 | 532 | In a 3 mile radius there are 4 active permits 4 permits are V wells The average TVD for the vertical permits are 10500 Devon has 4 permits | In a 3 mile radius, the latest leases with bonus information were taken in 2020. Texas Independent Expl paid $346/acre. K2T2 Resources paid $634/acre. The weighted average price in 2020 overall within the 3 radius was $451/acre. The highest price paid in 2020 was $634/acre | There are no wells within tract boundaries There are ~15 wells outside the tract within a 3 mile radius. Out of these, 3 were dry. 1 do not have reported production. The top wells that produced made: 213 mbbl and 190 mmcf at 7974 ft in 70 months from 2014-2020; 170 mbbl and 198 mmcf at 10708 ft in 58 months from 2015-2020; 137 mbbl and 150 mmcf at 8008 ft in 71 months from 2014-2020; 128 mbbl and 119 mmcf at 7643 ft in 66 months from 2014-2020; 122 mbbl and 96 mmcf at 7657 ft in 65 months from 2014-2020; | There are no new wells in the last 4 years within a 3 mile radius
68620 | 126 | BLMWY-2020-Q2 | WY-2020-06-6771 | 330 | In a 3 mile radius there are 5 active permits 4 permits are H wells ; 1 permits are V wells The average lateral length among these permits is 12000 ft. - The TVD for these well(s) are ~7900ft Devon has 5 permits | In a 3 mile radius, the latest leases with bonus information were taken in 2020. K2T2 Resources paid $634/acre. R&R Royalty paid $516/acre. The weighted average price in 2020 overall within the 3 radius was $451/acre. The highest price paid in 2020 was $634/acre In 2017, Peak Powder River Resources paid $5002/acre. | There are no wells within tract boundaries There are ~12 wells outside the tract within a 3 mile radius. Out of these, 5 were dry. 2 do not have reported production. The top wells that produced made: 170 mbbl and 198 mmcf at 10708 ft in 58 months from 2015-2020; 128 mbbl and 119 mmcf at 7643 ft in 66 months from 2014-2020; 122 mbbl and 96 mmcf at 7657 ft in 65 months from 2014-2020; 97 mbbl and 133 mmcf at 10686 ft in 55 months from 2015-2020; 29 mbbl and 26 mmcf at 7813 ft in 48 months from 2014-2020; | There are 4 wells within 3 mile radius that have started producing within last 4 years 4 are H wells 2 wells have produced for 2 to 3 months and have made between 88 to 89 mbbls with 31 to 35 mmcf of gas. These wells are currently averaging 754 bpd and 313 mcfd. 1 well has made 146 mbbl and 52 mmcfd in 5 months and is currently making 908 bpd and 428 mcfd. 1 well has made 315 mbbl and 165 mmcfd in 15 months and is currently making 355 bpd and 215 mcfd.
68619 | 13 | BLMWY-2020-Q2 | WY-2020-06-0419 | 330 | In a 3 mile radius there are 5 active permits 4 permits are H wells ; 1 permits are V wells The average lateral length among these permits is 12000 ft. - The TVD for these well(s) are ~7900ft Devon has 5 permits | In a 3 mile radius, the latest leases with bonus information were taken in 2020. Texas Independent Expl paid $346/acre. K2T2 Resources paid $634/acre. The weighted average price in 2020 overall within the 3 radius was $451/acre. The highest price paid in 2020 was $634/acre In 2017, Peak Powder River Resources paid $5002/acre. | There are no wells within tract boundaries There are ~11 wells outside the tract within a 3 mile radius. Out of these, 5 were dry. 1 do not have reported production. The top wells that produced made: 170 mbbl and 198 mmcf at 10708 ft in 58 months from 2015-2020; 128 mbbl and 119 mmcf at 7643 ft in 66 months from 2014-2020; 122 mbbl and 96 mmcf at 7657 ft in 65 months from 2014-2020; 97 mbbl and 133 mmcf at 10686 ft in 55 months from 2015-2020; 29 mbbl and 26 mmcf at 7813 ft in 48 months from 2014-2020; | There are 4 wells within 3 mile radius that have started producing within last 4 years 4 are H wells 2 wells have produced for 2 to 3 months and have made between 88 to 89 mbbls with 31 to 35 mmcf of gas. These wells are currently averaging 754 bpd and 313 mcfd. 1 well has made 146 mbbl and 52 mmcfd in 5 months and is currently making 908 bpd and 428 mcfd. 1 well has made 315 mbbl and 165 mmcfd in 15 months and is currently making 355 bpd and 215 mcfd.
68618 | 125 | BLMWY-2020-Q2 | WY-2020-06-6770 | 320 | In a 3 mile radius there are 1 active permits 1 permits are V wells The average TVD for the vertical permits are 10600 Devon has 1 permits | In a 3 mile radius, the latest leases with bonus information were taken in 2020. K2T2 Resources paid $634/acre. R&R Royalty paid $516/acre. The weighted average price in 2020 overall within the 3 radius was $451/acre. The highest price paid in 2020 was $634/acre In 2017, Peak Powder River Resources paid $5002/acre. | There are no wells within tract boundaries There are ~13 wells outside the tract within a 3 mile radius. Out of these, 5 were dry. 1 do not have reported production. The top wells that produced made: 170 mbbl and 198 mmcf at 10708 ft in 58 months from 2015-2020; 128 mbbl and 119 mmcf at 7643 ft in 66 months from 2014-2020; 122 mbbl and 96 mmcf at 7657 ft in 65 months from 2014-2020; 97 mbbl and 133 mmcf at 10686 ft in 55 months from 2015-2020; 29 mbbl and 26 mmcf at 7813 ft in 48 months from 2014-2020; | There are no new wells in the last 4 years within a 3 mile radius
68698 | 74 | BLMWY-2020-Q2 | WY-2020-06-0490 | 2562 | In a 3 mile radius there are 6 active permits 5 permits are D wells ; 1 permits are V wells The average TVD for the vertical permits are 7600 Questar has 2 permits, Wexpro Company has 4 permits | In a 3 mile radius, the latest leases with bonus information were taken in 2018. Kirkwood O&G paid $4/acre. In 2016, Kirkwood O&G paid $13/acre. Kog paid $28/acre. | There are no wells within tract boundaries There are ~94 wells outside the tract within a 3 mile radius. Out of these, 5 were dry. 15 do not have reported production. The top wells that produced made: 76 mbbl and 14606 mmcf at 7130 ft in 517 months from 1974-2020; 23 mbbl and 8057 mmcf at 7125 ft in 507 months from 1974-2020; 1 mbbl and 6992 mmcf at 13700 ft in 153 months from 2007-2020; 0 mbbl and 6315 mmcf at 14353 ft in 158 months from 1984-2005; 20 mbbl and 5376 mmcf at 7330 ft in 387 months from 1985-2020; | There are 8 wells within 3 mile radius that have started producing within last 4 years 7 are D wells; 1 are V wells 1 well has made 2 mbbl and 629 mmcfd in 15 months and is currently making 3 bpd and 1051 mcfd. 4 wells have produced for 25 to 36 months and have made between 1 to 2 mbbls with 648 to 794 mmcf of gas. These wells are currently averaging 1 bpd and 434 mcfd. 2 wells have produced for 37 to 48 months and have made between 1 to 4 mbbls with 619 to 918 mmcf of gas. These wells are currently averaging 1 bpd and 422 mcfd.
68637 | 94 | BLMWY-2020-Q2 | WY-2020-06-6733 | 743 | There are no permits within a 3 mile radius | In a 3 mile radius, the latest leases with bonus information were taken in 2020. Diamond Resources paid $1/acre. In 2019, Riptide Energy paid $10/acre. Kirkwood Resources paid $11/acre. | There are no wells within tract boundaries There are ~7 wells outside the tract within a 3 mile radius. Out of these, 7 were dry. | There are no new wells in the last 4 years within a 3 mile radius
68705 | 81 | BLMWY-2020-Q2 | WY-2020-06-0504 | 2495 | There are no permits within a 3 mile radius | In a 3 mile radius, the latest leases with bonus information were taken in 2019. Western American Resources paid $1/acre. | There are 2 wells within the tract. 1 dry holes in tract. 1 wells did not report production There are ~7 wells outside the tract within a 3 mile radius. Out of these, 2 were dry. 4 do not have reported production. | There are no new wells in the last 4 years within a 3 mile radius
68636 | 27 | BLMWY-2020-Q2 | WY-2020-06-0433 | 2219 | There are no permits within a 3 mile radius | In a 3 mile radius, the latest leases with bonus information were taken in 2017. Bissell Oil paid $2/acre. | There are 2 wells within the tract. 1 dry holes in tract. 1 wells reported production. They produced: 0 mbbl and 0 mmcf at 10288 ft from years 1985-1985, There are ~1 wells outside the tract within a 3 mile radius. Out of these, 0 were dry. 1 do not have reported production. | There are no new wells in the last 4 years within a 3 mile radius
68641 | 33 | BLMWY-2020-Q2 | WY-2020-06-0440 | 599 | There are no permits within a 3 mile radius | In a 3 mile radius, the latest leases with bonus information were taken in 2020. Liberty Petr paid $17/acre. In 2018, Kirkwood O&G paid $18/acre. In 2017, Southland Royalty paid between $202/acre and $301/acre. | There are no wells within tract boundaries There are ~3 wells outside the tract within a 3 mile radius. Out of these, 2 were dry. 1 do not have reported production. | There are no new wells in the last 4 years within a 3 mile radius
68640 | 32 | BLMWY-2020-Q2 | WY-2020-06-0438 | 794 | In a 3 mile radius there are 6 active permits 1 permits are D wells ; 5 permits are H wells The average lateral length among these permits is 5000 ft. - The TVD for these well(s) are ~12500ft Southland Royalty Company has 6 permits | In a 3 mile radius, the latest leases with bonus information were taken in 2020. Liberty Petr paid $17/acre. The weighted average price in 2020 overall within the 3 radius was $17/acre. In 2018, Bso paid $152/acre. In 2017, Southland Royalty paid between $202/acre and $301/acre. | There are no wells within tract boundaries There are ~4 wells outside the tract within a 3 mile radius. Out of these, 1 were dry. 3 do not have reported production. | There are no new wells in the last 4 years within a 3 mile radius
68639 | 31 | BLMWY-2020-Q2 | WY-2020-06-0437 | 631 | There are no permits within a 3 mile radius | In a 3 mile radius, the latest leases with bonus information were taken in 2019. Mason Resources paid $788/acre. Rockies Resources Holdings paid $131840/acre. The weighted average price in 2019 overall within the 3 radius was $45231/acre. The highest price paid in 2019 was $131840/acre In 2018, Mustang Energy paid $351/acre. In 2017, Southland Royalty paid $251/acre. In 2016, Carla Petr paid $70/acre. | There are no wells within tract boundaries There are ~19 wells outside the tract within a 3 mile radius. Out of these, 4 were dry. 11 do not have reported production. The top wells that produced made: 11 mbbl and 833 mmcf at 10615 ft in 89 months from 2011-2020; 9 mbbl and 286 mmcf at 11600 ft in 141 months from 2006-2019; 2 mbbl and 55 mmcf at 11610 ft in 83 months from 2009-2018; 1 mbbl and 41 mmcf at 11040 ft in 30 months from 2005-2009; | There are no new wells in the last 4 years within a 3 mile radius
68707 | 85 | BLMWY-2020-Q2 | WY-2020-06-0511 | 2569 | There are no permits within a 3 mile radius | In a 3 mile radius, the latest leases with bonus information were taken in 2019. Western American Resources paid $1/acre. | There are 1 wells within the tract. 1 wells did not report production There are ~5 wells outside the tract within a 3 mile radius. Out of these, 4 were dry. 1 do not have reported production. | There are no new wells in the last 4 years within a 3 mile radius
68638 | 30 | BLMWY-2020-Q2 | WY-2020-06-0436 | 558 | There are no permits within a 3 mile radius | In a 3 mile radius, the latest leases with bonus information were taken in 2020. Diamond Resources paid $1/acre. In 2019, Riptide Energy paid $10/acre. Kirkwood Resources paid between $2/acre and $11/acre. | There are no wells within tract boundaries There are ~7 wells outside the tract within a 3 mile radius. Out of these, 6 were dry. 1 do not have reported production. | There are no new wells in the last 4 years within a 3 mile radius
68706 | 80 | BLMWY-2020-Q2 | WY-2020-06-0498 | 2210 | There are no permits within a 3 mile radius | There are no recorded leases within a 3 mile radius | There are 3 wells within the tract. 1 dry holes in tract. 2 wells did not report production | There are no new wells in the last 4 years within a 3 mile radius
68697 | 73 | BLMWY-2020-Q2 | WY-2020-06-0489 | 1155 | In a 3 mile radius there are 4 active permits 3 permits are D wells ; 1 permits are V wells The average TVD for the vertical permits are 7400 Questar has 4 permits | In a 3 mile radius, the latest leases with bonus information were taken in 2019. Liberty Petr paid $2/acre. | There are no wells within tract boundaries There are ~126 wells outside the tract within a 3 mile radius. Out of these, 6 were dry. 11 do not have reported production. The top wells that produced made: 60 mbbl and 16605 mmcf at 7750 ft in 515 months from 1974-2020; 76 mbbl and 14606 mmcf at 7130 ft in 517 months from 1974-2020; 38 mbbl and 9686 mmcf at 7134 ft in 412 months from 1983-2020; 23 mbbl and 8057 mmcf at 7125 ft in 507 months from 1974-2020; 1 mbbl and 6992 mmcf at 13700 ft in 153 months from 2007-2020; | There are 17 wells within 3 mile radius that have started producing within last 4 years 16 are D wells; 1 are V wells 13 wells have produced for 25 to 36 months and have made between 1 to 2 mbbls with 455 to 1025 mmcf of gas. These wells are currently averaging 1 bpd and 458 mcfd. 4 wells have produced for 37 to 48 months and have made between 1 to 4 mbbls with 619 to 918 mmcf of gas. These wells are currently averaging 1 bpd and 395 mcfd.
68696 | 72 | BLMWY-2020-Q2 | WY-2020-06-0488 | 1707 | There are no permits within a 3 mile radius | In a 3 mile radius, the latest leases with bonus information were taken in 2018. Bro Energy paid $6/acre. | There are no wells within tract boundaries There are ~79 wells outside the tract within a 3 mile radius. Out of these, 7 were dry. 5 do not have reported production. The top wells that produced made: 49 mbbl and 10607 mmcf at 7068 ft in 503 months from 1974-2020; 38 mbbl and 8720 mmcf at 7412 ft in 502 months from 1974-2020; 27 mbbl and 6368 mmcf at 7099 ft in 507 months from 1974-2020; 20 mbbl and 4086 mmcf at 7198 ft in 102 months from 2011-2020; 16 mbbl and 4068 mmcf at 7285 ft in 496 months from 1974-2020; | There are 16 wells within 3 mile radius that have started producing within last 4 years 15 are D wells; 1 are V wells 4 wells have produced for 12 to 18 months and have made between 1 to 3 mbbls with 196 to 647 mmcf of gas. These wells are currently averaging 3 bpd and 667 mcfd. 8 wells have produced for 25 to 36 months and have made between 3 to 5 mbbls with 670 to 1088 mmcf of gas. These wells are currently averaging 3 bpd and 701 mcfd. 3 wells have produced for 37 to 48 months and have made between 4 to 6 mbbls with 918 to 1349 mmcf of gas. These wells are currently averaging 3 bpd and 524 mcfd.
68713 | 86 | BLMWY-2020-Q2 | WY-2020-06-0513 | 846 | There are no permits within a 3 mile radius | In a 3 mile radius, the latest leases with bonus information were taken in 2019. Bullock paid $2/acre. Western American Resources paid $3/acre. The weighted average price in 2019 overall within the 3 radius was $3/acre. The highest price paid in 2019 was $3/acre In 2017, New Century Prod paid $6/acre. | There are no wells within tract boundaries There are ~2 wells outside the tract within a 3 mile radius. Out of these, 2 were dry. | There are no new wells in the last 4 years within a 3 mile radius
68712 | 83 | BLMWY-2020-Q2 | WY-2020-06-0508 | 2223 | There are no permits within a 3 mile radius | In a 3 mile radius, the latest leases with bonus information were taken in 2019. Bullock paid $2/acre. | There are no wells within tract boundaries There are ~2 wells outside the tract within a 3 mile radius. Out of these, 2 were dry. | There are no new wells in the last 4 years within a 3 mile radius
68717 | 87 | BLMWY-2020-Q2 | WY-2020-06-0514 | 2436 | There are no permits within a 3 mile radius | In a 3 mile radius, the latest leases with bonus information were taken in 2017. New Century Prod paid $2/acre. The weighted average price in 2017 overall within the 3 radius was $2/acre. | There are no wells within tract boundaries There are ~6 wells outside the tract within a 3 mile radius. Out of these, 5 were dry. 1 do not have reported production. | There are no new wells in the last 4 years within a 3 mile radius
68716 | 88 | BLMWY-2020-Q2 | WY-2020-06-0515 | 2447 | There are no permits within a 3 mile radius | In a 3 mile radius, the latest leases with bonus information were taken in 2019. Western American Resources paid between $2/acre and $160/acre. The weighted average price in 2019 overall within the 3 radius was $22/acre. The highest price paid in 2019 was $160/acre In 2018, Western American Resources paid $2/acre. | There are no wells within tract boundaries There are ~5 wells outside the tract within a 3 mile radius. Out of these, 5 were dry. | There are no new wells in the last 4 years within a 3 mile radius
68715 | 118 | BLMWY-2020-Q2 | WY-2020-06-6763 | 1122 | There are no permits within a 3 mile radius | In a 3 mile radius, the latest leases with bonus information were taken in 2019. Western American Resources paid between $40/acre and $160/acre. The weighted average price in 2019 overall within the 3 radius was $86/acre. The highest price paid in 2019 was $160/acre In 2018, Western American Resources paid $2/acre. | There are no wells within tract boundaries There are ~3 wells outside the tract within a 3 mile radius. Out of these, 3 were dry. | There are no new wells in the last 4 years within a 3 mile radius
68710 | 82 | BLMWY-2020-Q2 | WY-2020-06-0506 | 1015 | There are no permits within a 3 mile radius | In a 3 mile radius, the latest leases with bonus information were taken in 2019. Western American Resources paid between $2/acre and $13/acre. Liberty Petr paid $16/acre. The weighted average price in 2019 overall within the 3 radius was $9/acre. The highest price paid in 2019 was $16/acre | There are no wells within tract boundaries There are ~12 wells outside the tract within a 3 mile radius. Out of these, 8 were dry. The top wells that produced made: 41 mbbl and 496 mmcf at 13400 ft in 190 months from 1979-2002; 31 mbbl and 496 mmcf at 13361 ft in 188 months from 1998-2019; 0 mbbl and 7 mmcf at 13200 ft in 5 months from 1999-2000; | There are no new wells in the last 4 years within a 3 mile radius